## Information
Changelog
Date | What?
2020-04-09 | Initial created
2020-04-14 | translation to english
TODOs | Check Vol-% Water calculation
Add formulas as text fields

## SI
Dimension | symbol | unit | unit symbol
time | t | second | s
length | l | meter | m
mass | m | kilogram | kg
elektric current | I | ampere | A
temperature | T | kelvin | K
amount of substance | n | mole | mol
luminous intensity | Iv | candela | cd

## constants
Category | name | symbol | value | unit
physical constant | ideal gas constant | R | 8.3145 | J⋅K^-1⋅mol^-1
standard/norm | norm pressure | p_norm | 101325 | Pa

## length
convert | to | to SI | from SI |  | Conversion factors
µm | Fr (French) | 1 µm = X m | m = X Fr (French) |  | Unit | SI Standard
1 | 0.003 | 1e-06 | 3000 |  |  | m
|  |  |  | SI units | m | 1
1 µm equals 0.003 Fr (French). |  |  |  |  | dm | 0.1
[5 empty] | cm | 0.01
[5 empty] | mm | 0.001
[5 empty] | µm | 1e-06
[5 empty] | km | 1000
|  |  |  | chemical | Å (Angstrom) | 1e-10
|  |  |  | imperial units | in (inch) | 0.0254
[5 empty] | mil (mil) | 2.54e-05
[5 empty] | mi (mile) | 1609.344
[5 empty] | yd (yard) | 0.9144
[5 empty] | ft (foot) | 0.3048
|  |  |  | nautical | NM (nautic mile) | 1852
[5 empty] | fth (fathom) | 1.8288
|  |  |  | astronomical | ly (light year) | 9460730472580800
[5 empty] | lm (light minute) | 17987547480
[5 empty] | ls (light second) | 299792458
|  |  |  | medical units | Ch (Chariere) | 0.00033333
[5 empty] | Fr (French) | 0.00033333
<empty>

## pressure
convert | to | Torr to Pa | Pa to mbar |  | Conversion factors
Torr | mbar | 1 Torr = X Pa | Pa = X mbar |  | Unit | SI Standard
1 | 1.3332 | 133.322 | 0.01 |  |  | Pa
|  |  |  | SI units | Pa | 1
1 Torr equals 1.33322 mbar. |  |  |  |  | hPa | 100
[5 empty] | kPa | 1000
[5 empty] | MPa | 1000000
[5 empty] | bar | 100000
[5 empty] | mbar | 100
[5 empty] | atm | 101325
[5 empty] | Torr | 133.322
[5 empty] | mmHg | 133.322
[5 empty] | psi | 6894.757
<empty>

## airHumidity
Air temperature | relative humidty | absolute humidty (approx.) | Water content | Dew point | water vapor pressure partial | water vapor pressure saturated | Vol-% water | intermediate results
[°C] | [% r.h.] | [g /m^3] | [g / kg] | [°C] | [mbar] | [mbar] | [Vol-%] | T
20 | 40 | 6.8962 | 5.8058 | 6.0147 | 9.368 | 23.42 | 0.9204% | 293
25 | 30 | 6.8894 | 5.8998 | 6.2445 | 9.5183 | 31.7275 | 0.9195% | 293
20 | 100 | 17.2406 | 14.7206 | 20 | 23.42 | 23.42 | 2.301% | 293
25 | 100 | 22.9648 | 20.1111 | 25 | 31.7275 | 31.7275 | 3.065% | 293
37 | 100 | 43.7698 | 41.1166 | 37 | 62.8112 | 62.8112 | 5.842% | 293